## ICs
Bill of Materials (ICs)
Description | Value | Q
DIP socket narrow | 16 pins | 50
DIP socket narrow | 14 pins | 30
DIP socket narrow | 20 pins | 15
DIP socket wide | 28 pins | 8
ZIF Socket DIP 28 Wide | 28 Pins | 1
555 Timer | 555 | 7
Quad 2-input NAND gates | 74LS00 | 2
Quad 2-input NOR gates | 74LS02 | 1
Hex inverters | 74LS04 | 5
Quad 2-input AND gates | 74LS08 | 2
Quad 2-input OR gates. | 74LS32 | 1
Quad 2-input XOR gates. | 74LS86 | 2
Non Inverting BUS Transceiver | 74LS245 | 7
4-Bit Sync counter | 74LS161 | 7
4-Bit D-Type register with 3 state ouputs | 74LS173 | 12
4-Bit Full adder with fast carry | 74LS283 | 2
4-Bit 2-line to 1-Line data selector | 74LS157 | 4
SRAM 16x8 bits, non inverted outputs | 74LS219 | 2
SRAM 16x8 bits, non inverted outputs | 74LS138 | 1
Demultiplexer Dual 2 to 4 | 74LS139 | 4
CMOS 8 bit shift register, serial to parallel | CD4094 | 2
EEProm AT28C64B | AT28C64 | 7
Arduino NANO v3 | Nano v3 | 1
7805 Voltage Regulator 5v / 1A TO-220F isolated | LM7805 | 10

## Components
Bill of Materials
Description | Value | Q
Ceramic capacitor | 10nF | 7
Ceramic capacitor | 470nF | 1
Ceramic capacitor | 100nF | 60
Electrolytic capacitor 16v/50v | 10µF | 14
Electrolytic capacitor 16v/50v | 0.22µF | 1
Electrolytic capacitor 16v/50v | 0.47µF | 4
Electrolytic capacitor 16v/50v | 220µF | 10
LED 5mm Round | Green | 2
LED 5mm Round | Yellow | 1
LED 5mm Round | Red | 1
LED 3mm Round | Blue | 37
LED 3mm Round | Red | 19
LED 3mm Round | Yellow | 11
LED 3mm Round | Green | 48
LED Bar indicator 8 segments | Red | 2
7 Segment Display, 4 Digits, Common cathode | Red | 4
Resistor axial | 1K | 10
Resistor axial | 10K | 2
Resistor axial | 220K | 1
Resistor axial | 220Ω | 12
Resistor axial | 330Ω | 13
Resistor Array 8 elements, 9 pins | 330Ω | 12
Resistor Array 8 elements, 9 pins | 220Ω | 20
Trimmer resistor 3 pin | 1K | 1
Variable resistor 3 pin, Horizontal | 500K | 4
Tactile button 6 mm | 6 mm | 2
Tactile button 12 mm | 12 mm | 2
Potentiometer vertical, rotary, 3pins | 500K/1M | 1
Mini slide switch 2 pos, 3 pins |  | 5
DC Power Jack, 2.5 A, 2mm, center pin, 3 pins, THT, Right Angle |  | 2
DIP Switch | 8 pos | 3
DIP Switch | 4 pos | 1
DIP Switch | 12 pos | 2
HeatSink for the 7805 14x18x10 mm or 14x18x6 mm |  | 10

## Connectors
Bill of Materials
Description | Value | Q
Pin Header, THT, pitch 2.54mm, Dual Row, Vertical, 2x3 | 6p | 1
Pin Header, THT, pitch 2.54mm, Dual Row, Vertical, 2x4 | 8p | 16
Pin Header, THT, pitch 2.54mm, Dual Row, Vertical, 2x8 | 16p | 15
Pin Header, THT, pitch 2.54mm, Dual Row, Vertical, 2x12 | 24p | 16
Pin Header, THT, pitch 2.54mm, Dual Row, Vertical, 2x16 | 32p | 14
Pin Header, THT, pitch 2.54mm, Dual Row, Right Angled, 2x8 | 16p | 10
Pin Header, THT, pitch 2.54mm, Dual Row, Right Angled, 2x16 | 32p | 10
Pin Header, THT, pitch 2.54mm, Single Row, Vertical | 2p | 1
Socket Header, THT, pitch 2.54mm, Dual Row, Vertical 2x8 | 16p | 20
Socket Header, THT, pitch 2.54mm, Dual Row, Vertical 2x16 | 32p | 20
Socket Header, THT, pitch 2.54mm, Dual Row, Vertical 2x12 | 24p | 10
Socket Header, THT, pitch 2.54mm, Dual Row, Right Angled 2x8 | 16p | 10
Socket Header, THT, pitch 2.54mm, Dual Row, Right Angled 2x16 | 32p | 10
IDC Female wire connector 2x4 | 8p | 10
IDC Female wire connector 2x8 | 16p | 4
IDC Female wire connector 2x12 | 24p | 2
IDC Female wire connector 2x16 (there's no 32p items so choose 34p) | 34p | 4

## Wire
Bill of Materials
Description | Value | Q
Flat wire 8 threads | 1 meter | 1
Flat wire 16 threads | 1 meter | 1
Flat wire 34 threads | 1 meter | 1